## SAMD21
SAMD21 Mini Breakout
SEE LEGEND
Part # | Value | Device | Package | Manufacturer Part Numebr | Digikey Part Number | Eagle Library Name | Quantity | Description | Refereces
C1,2,3,4 | 0.1uF | 0.1UF-16V(+-10%)(0402) | 0402-CAP |  |  |  | 4
C5,6 | 15pF | 15PF-50V(+-5%)(0402) | 0402-CAP |  |  |  | 2
C7 | 1.0uF | 1.0UF-25V-+80/-20(0805)";0805-CAP" | CAP-11625 |  |  |  | 1 | CAP-11625
C8 | 2.2uF | 2.2UF-10V-20%(0603) | 0603-CAP |  |  |  | 1 | CAP-07888
F1 | 500mA | PTCSMD | PTC-1206 | 0402L020SLKR | F5757CT-ND | PPTC_HALF-AMP | 1 | Resettable Fuse PTC | https://www.sparkfun.com/products/retired/11637
L1 | FB - 30Ohm | INDUCTOR0603 | 603 |  |  |  | 1 | Inductors
Q2 | 2.5A/30V | MOSFET-PCHANNELDMG2307L | SOT23-3 | DMG2307L-7 | DMG2307L-7DICT-ND | MOSFET_PCH-DMG2307L | 1 | Generic PMOSFET
R1 | 10K | 10KOHM-1/10W-1%(0603)0603 | 0603-RES |  |  |  | 1 | RES-00824
R4 | 100k | 100KOHM-1/10W-1%(0603) | 0603-RES |  |  |  | 1 | RES-07828
R5 | 330 | 330OHM1/10W1%(0603) | 0603-RES |  |  |  | 1 | RES-00818
R7 | 47K | 47KOHM1/10W1%(0603) | 0603-RES |  |  |  | 1 | RES-07871
R-ADDED | 10k | [5 empty] | 4
D-ADDED |  | DIODE SCHOTTKY 20V 1A SOD123L | SOD-123L | MBR120ESFT3GOSCT-ND | MBR120ESFT3G | tinycircuits: AS-ITM-00111 | 1 | Schottkey Diode
U1 | ATSAMD21G-A | ATSAMD21G-A | TQFP-48 | ATSAMD21G18A-AUT | ATSAMD21G18A-AUTCT-ND | ATSAMD21G-A (TQFP-48) | 1 | Atmel SAMD21G SMART ARM-Based Microcontroller
U2 | 3.3V | V_REG_AP2112K-3.3V | SOT23-5 | AP2112K-3.3TRG1 | AP2112K-3.3TRG1DICT-ND | V_REG_AP2112K-3.3V | 1 | AP2112 - 600mA CMOS LDO Regulator w/ Enable
U3 | 74AHC1G125 | 74AHC1G125 | SOT23-5 | SN74AHC1G125DBVR | 296-8744-1-ND | 74AHC1G125D | 1 | Single bus buffer gate with 3-state output
Y1 | 32.768kHz | CRYSTAL3.2X1.5MM | CRYSTAL-SMD-3.2X1.5MM |  |  | CRYSTAL-32.768KHZSMD-3.2X1.5 | 1 | Various standard crystals. Proven footprints. | https://www.sii.co.jp/en/quartz/files/2013/03/file_PRODUCT_MASTER_50812_GRAPHIC03.pdf
notes | [7 empty] | Crystal reference as well: | https://www.digikey.ca/products/compare/en?RI=171_0_0_0_0_0_0_0_0_0_0_0_0_0_%7C1c0002%2C402f3e%2C8c0005%2C8640003%2C1f140000%2Cmu70+kOhms%7C2082%2Cmu32.768kHz%7C2150%2Cffe000ab%2Cb839bf%2C3f00002&k=crystals&part=SER4103CT-ND&part=SER4077CT-ND&part=SE2413CT-ND&part=535-9542-1-ND&part=G83270021CT-ND&part=887-1981-1-ND
Debug vias & reset vias
Legend
| Good |  |  | Crystal | AB Micro-USB
| ??Questionable Part-double check?? |  |  | Arduino forum | Sparkfun Tech Email
Adafruit forum
Sparkfun Tech Email

## Charger
Tiny Circuit Charger
Part # | Value | Device | Package | Manufacturer Part Number | Digikey Part Number | Eagle Library Name | Quantity | Description
AS-ITM-00002: C1,3 | 10uF | AS-ITM-00002 | C0603 |  |  |  | 2 | CAP CER 10UF 10V 20% X5R 0603
AS-ITM-00008: C2 | 0.1uF | AS-ITM-00008 | C0402 |  |  |  | 1 | CAP CER 0.1UF 16V 10% X5R 0402
AS-ITM-00021: J1 | 47346-0001 | AS-ITM-00021 | MICRO_USB | 473460001 | WM17141CT-ND | tinycircuits: AS-ITM-00021 | 1 | CONN RCPT 5POS MICRO USB R/A
AS-ITM-00231: J2 | SM02B-SRSS-TB(LF)(SN) | AS-ITM-00231 | JST_SH_2X1 | SM02B-SRSS-TB(LF)(SN) | 455-1802-1-ND | tinycircuits: AS-ITM-00231 | 1 | CONN HEADER SH 2POS SIDE 1MM
AS-ITM-00032: R3 | 10.00K | AS-ITM-00032 | 402 |  |  |  | 1 | RES 10.0K OHM 1/16W 1% 0402 SMD
AS-ITM-00136: U1 | MCP73831 | AS-ITM-00136 | SOT-23 | MCP73831T-2ACI/OT | MCP73831T-2ACI/OTCT-ND | tinycircuits: AS-ITM-00136 | 1 | IC CONTROLLER LI-ION 4.2V SOT23-5
Legend
Good
??Questionable Part-double check??

## Accelerometer
Accelerometer
Part Number | Value | Device | Package | Manufactereer Part # | Digikey Part # | Eagle Part Name | Quantity | Description
MPU6050 |  | Accelerometer/Gyroscope |  | MPU-6050 | 1428-1007-1-ND | Invensense: MPU6050 | 1 | Accelerometer/Gyroscope
C1,3 | 0.1uF | [5 empty] | 2 | Capacitor
C4 | 10nF | [5 empty] | 1 | Capacitor
C5 | 2.2nF | [5 empty] | 1 | Capacitor
R1,2 | 10K | [5 empty] | 2 | Resistor
Legend
Good
??Questionable Part-double check??

## Bluetooth
Bluetooth
Part Number | Value | Device | Package | Manufactereer Part # | Digikey Part # | Eagle Part Name | Quantity | Description
U1 | BC118 | 1495-1003-1-ND | BC118-1103394 | BC118-1103394 | 1495-1003-1-ND | BC118 | 1
R1 | 1k |  |  | 1 |  |  | 1
R2 | 10k |  |  | 1 |  |  | 1

## Resistors and Capacitors
caps/resistors - 0201 package
murata
vishay dale